## LED Array
Test Writer: |  | Grant Cazinha
Test Case Name: |  | LED Array Illumination Test |  |  |  | Test ID #:
Description: |  | Test Led array range of illumination using power supply increasing current from 0 to 100% of max current rating for LEDs in 10 steps. |  |  |  | Type: | White Box
Tester Information
Name of Tester: |  | James Schiffer |  |  |  | Date: | 2015-11-15
Hardware Ver: |  | 2.0 |  |  |  | Time: | 18:17
Setup: |  | Attach power supply leads to LED board.
Step | Action | Expected Result | Pass | Fail | N/A | Comments
1 | 10% | 35mA | x |  |  | +- 1mA
2 | 20% | 70mA | x |  |  | +- 1mA
3 | 30% | 105mA | x |  |  | +- 1mA
4 | 40% | 140mA | x |  |  | +- 1mA
5 | 50% | 175mA | x |  |  | +- 1mA
6 | 60% | 210mA | x |  |  | +- 1mA
7 | 70% | 245mA | x |  |  | +- 1mA
8 | 80% | 270mA | x |  |  | +- 1mA
9 | 90% | 315mA | x |  |  | +- 1mA
10 | 100% | 350mA | x |  |  | +- 1mA
Overall test result: |  |  | x |  |  | Well within range of expected current

## Wall Wart
Test Writer: |  | Grant Cazinha
Test Case Name: |  | 12V wall wart Voltage Verification |  |  |  | Test ID #:
Description: |  | Test 12V wall wart to ensure the 12V DC is the proper output. |  |  |  | Type: | Black Box
Tester Information
Name of Tester: |  | James Schiffer / Kainoa Kekahuna |  |  |  | Date: | 2015-11-30
Hardware Ver: |  | 2.0 |  |  |  | Time: | 15:00
Setup: |  | Wall wart plugged into board and wall electrical socket
Step | Action | Expected Result | Pass | Fail | N/A | Comments
1 | Plug wall wart into wall electrical socket | N/A |  |  | x
2 | Plug wall wart into board | N/A |  |  | x
3 | Check voltage using oscilloscope | 12V +- 30% | x |  |  | 11.9V- 12.2V Fluctuating. Well within tolerance.
Overall test result: |  |  | x

## Voltage Regulator
Test Writer: |  | Kainoa Kekahuna
Test Case Name: |  | Voltage Regulation Verification |  |  |  | Test ID #:
Description: |  | Test voltage regulator from 12V DC to 5V DC with oscilloscope. |  |  |  | Type: | White Box
Tester Information
Name of Tester: |  | James Schiffer, Ian Tarleton |  |  |  | Date: | 2015-11-30
Hardware Ver: |  | 2.0 |  |  |  | Time: | 15:15
Setup: |  | Plug wall wart into eletrical wall socket and plug voltage regulator into board
Step | Action | Expected Result | Pass | Fail | N/A | Comments
1 | Turn on board | n/a |  |  | x
2 | Test output of voltage regulator with oscilloscope | 5V output from volage regulator | x |  |  | Oscilloscope read ~5.017V on voltage regulator output
Overall test result: |  |  | x

## PWM Software
Test Writer: |  | Kainoa Kekahuna
Test Case Name: |  | Input Signal to Pulse Width Modulation Conversion |  |  |  | Test ID #:
Description: |  | Test sensor input data conversion. Send input test data. Allow conversion to pulse width modulation values. Compare with expected pulse width modulation values. |  |  |  | Type: | White Box
Tester Information
Name of Tester: |  | James Schiffer, Grant Cazinha |  |  |  | Date: | 2015-11-30
Hardware Ver: |  | 1.0 |  |  |  | Time: | 16:00
Setup: |  | Input and output modules stubbed. Input file contains test data for required range of testing.
Step | Action | Expected Result | Pass | Fail | N/A | Comments
1 | Setup Oscilloscope to Read PWM Line | n/a |  |  | x
3 | Run test | n/a |  |  | x
4 | Compare output data with expected | PWM set to high after 16 microseconds | x |  |  | AVR fuses are factory set to divide clock by 8. Oscillator was acting with a 1 MHz pulse instead of expected 16MHz pulse. Fixed.
Overall test result: |  |  | x |  |  | Successful after adjusting fuse bits.